## Sheet1
Materials | cost | Strength | Durability | Best use
AAC Blocks | Low | Medium | High | Partition walls
Red Brick | Medium | High | Medium | Load-bearing walls
RCC (Reinforced Concrete) | High | Very High | Very High | Columns and slabs
Steel Frame | High | Very High | Very High | Long spans (>5m)
Hollow Concrete Block | Low–Medium | Medium | Medium | Non-structural walls
Fly Ash Brick | Low | Medium–High | High | General walling
Precast Concrete Panel | Medium–High | High | Very High | Structural walls and slabs
Clay Brick (Machine-made) | Medium | High | High | External load-bearing walls
Concrete Solid Block | Medium | High | High | Load-bearing walls
Stabilized Mud Block | Low | Medium | Medium | Eco-friendly housing walls
Stone Masonry | Medium–High | Very High | Very High | Foundations and outer walls
Laterite Block | Low–Medium | Medium | High | Rural housing walls
Gypsum Block | Medium | Medium | Medium | Interior partition walls
TMT Steel Bars | Medium | Very High | Very High | Reinforcement in slabs and columns
Pre-stressed Concrete | High | Very High | Very High | Large span slabs
Composite Steel-Concrete | High | Very High | Very High | Multi-storey structures
Structural Timber | Medium | Medium | Medium | Roof framing
Engineered Wood (Glulam / LVL) | Medium–High | High | High | Long-span roofs
Ceramic Tiles | Medium | Medium | High | Floor finishing
Vitrified Tiles | Medium–High | High | Very High | Premium flooring
Marble | High | Medium | High | Luxury flooring
Granite | High | Very High | Very High | Heavy-load flooring and stairs